## Purchased Parts
Purchased Parts
Part Description | Part# or SKU# | Cost | Quantity | Ex cost | Supplier | Notes/Hints
Stepper Motor, NEMA14 x 44mm | MNEMA14-44 | 7.9 | 2 | 15.8 | robotdigg | Change to higher toque part?
Stepper Motor, NEMA14 x 34mm with Tr5*2 Leadscrew | 14HY007-180T52 | 32.5 | 1 | 32.5 | robotdigg | the lead screw should be atleast 125mm long for the mounting face of the stepper
Stepper Motor, NEMA17 x 34mm with 5.18:1 gearbox | GNEMA17-34 | 28 | 1 | 28 | robotdigg
Open Ended 6mm Width GT2 Belt | GT2-6-OPEN | 9 | 1 | 9 | robotdigg | Order one 5-Meter Length for 3 printers
2510 12V 0.1A DC Fan | E2510FAN | 1.8 | 1 | 1.8 | robotdigg
Nylon Cable Ties 2.5*100mm 100pcs n 3.6*200mm 100pcs Pack | M001 | 1.8 | 1 | 1.8 | robotdigg
2GT 20 Tooth 6.35mm Bore Pulley | GT2-20T-6.35B-6 | 1.85 | 8 | 14.8 | robotdigg
Rostock 16 Teeth 5mm Bore GT2 Pulley | GT2-16T-5B-6-RO | 1.8 | 2 | 3.6 | robotdigg
Full Graphic Smart LCD Controller |  | 69 | 1 | 69 | reprapdiscount | there are much less expensive sources for this part, but quality may not be as good
USB2.0 B Female to Male Panel Mount Printer 90° Right Angle Extension Cable Cord |  | 4.29 | 1 | 4.29 | ebay | ebay user newlauch
15PCS 5.5mm x 2.1mm DC Power Supply Female Jack Socket Panel Mount Connector M81 |  | 6.99 | 1 | 6.99 | ebay | ebay user weisschang2011 (US)
4"X4" 100W 12V Silicone Heater Pad with 3M PSA and Thermistor |  | 24.99 | 1 | 24.99 | ebay | ebay user Keenovo
12V 12A Laptop Style Power Supply with barrel plug |  | 28.99 | 1 | 28.99 | ebay | ebay user usefulgadget
Mini-Rambo 1.3 | UMMINIRAMBOPAC13 | 120 | 1 | 120 | ultimachine | choose option with Optical Endstop Kits w/ Wiring
10mm shaft | SFJ10-210 | 8.44 | 2 | 16.88 | misumi
6mm shaft | PSFJ6-164 | 6.6 | 2 | 13.2 | misumi
.25in shaft | U-SFJ0.25-L7.75 | 8.37 | 4 | 33.48 | misumi
Bearing, Linear, 6 x 10 x 35mm | LMKW6 | 13.35 | 2 | 26.7 | misumi
Bearing, Linear, Compact Flanged, 10 x 19 x 47mm | LHICD10 | 9.82 | 2 | 19.64 | misumi
Bearing, 4mmID 9mmOD 4mmW 684ZZ Bearing | SC684ZZ | 3.6 | 4 | 14.4 | misumi
3 series m3 square nuts | HNSQ3-3 | 8.28 | 1 | 8.28 | misumi
Aluminum Frame 3 series 240mm | HFS3-1515-240 | 2.64 | 4 | 10.56 | misumi
Aluminum Frame 3 series 170mm | HFS3-1515-170 | 2.64 | 8 | 21.12 | misumi
Screw, M3 x 8mm Socket Cap, 91502A103 Metric Blue | 91502A103 | 8.81 | 1 | 8.81 | McMaster
Screw, M2.63-1.06 X 10mm Torx, 99397A354 | 99397A354 | 12.3 | 1 | 12.3 | McMaster
Screw, M2.63-1.06 X 14mm Torx, 99397A359 | 99397A359 | 14.4 | 1 | 14.4 | McMaster
Screw, 4-40 x .625 Socket Cap, 92196A112 | 92196A112 | 5.02 | 1 | 5.02 | McMaster
Screw, 4-40 x 1.25 Socket Cap, 92196A302 | 92196A302 | 7.07 | 1 | 7.07 | McMaster
Screw, Shoulder Low Profile M3 4 x 16, 90323A217 | 90323A217 | 3.55 | 1 | 3.55 | McMaster
Screw, Shoulder Low Profile M3 4 x 20, 90323A218 | 90323A218 | 3.87 | 1 | 3.87 | McMaster
Screw, M4 x 8mm Socket Cap, 91292A108 | 91292A108 | 6 | 1 | 6 | McMaster
Corrugated Wrap-Around Polyethylene Sleeving, 3/8" ID, 5' Length, Black | 7840K72 | 2.52 | 1 | 2.52 | McMaster
Spring, Compression Steel Zinc-Plated, 0.500"L X 0.480"OD X 0.055"Wire | 9657K277 | 10.35 | 1 | 10.35 | McMaster
Spacer, 4 x 4mm, 94669A006 | 94669A006 | 1.25 | 2 | 2.5 | McMaster
Glass, Borosilicate 5" x 5" x 1/8" 8476K15 | 8476K15 | 12.63 | 1 | 12.63 | McMaster
Bearing, 1/4"ID 1/2"OD 3/16"W R188ZZ | 57155K376 | 5.1 | 8 | 40.8 | McMaster
E3D Lite6 Full Kit - 1.75mm Universal (with Bowden add-on) (12v) |  | 40 | 1 | 40 | e3d-online | the higher preformance E3D V6 will also fit
Bondtech Extruder V2 1.75 Mechanical Kit + SLS |  | 80 | 1 | 80 | Bondtech | shop.Bondtech.se (uses a kitten specific mounting bracket in the printed parts area of BOM)
Adapter Direct - Bowden 1.75 |  | 7.9 | 1 | 7.9 | Bondtech | shop.Bondtech.se
Omnipolar Hall Switch |  | 1.7 | 3 | 5.1 | digikey | need part number
Gap Pad |  | 10 | 1 | 10 | digikey | need part number
N50. 14mm x 1mm Disc Magnet | D1063 | 0.6 | 7 | 4.2 | Super Magnet Man
N50. 3mm x 1 mm Disc Magnet | D1007 | 0.19 | 3 | 0.57 | Super Magnet Man
Buildtak 4.5" x 4.5" |  | 9.35 | 1 | 9.35 | Amazon | comes with 3 sheets
Z-Axis Frame |  | 13.24 | 1 | 40 | Buy from me | If you wish to make your own, drawings and CAD files are available
Z-Axis heat spreader |  | 8.39 | 1 | 40 | Buy from me | If you wish to make your own, drawings and CAD files are available
Printed Parts |  | 100 | 1 | 100 | Buy from me | You can of course print your own parts
|  | Total Parts Cost |  | 992.76

## Printed Parts
Printed Parts
File name | Qty
Printed Part, Corner, Upper Front Right | 2
Printed Part, Corner, Upper Front Left | 1
Printed Part, Corner, Upper Back Right | 1
Printed Part, X&Y End | 4
Printed Part, X&Y End Belt Clamp 1 | 4
Printed Part, X&Y End Belt Clamp 2 | 4
Printed Part, X&Y End Belt Clamp 3 | 4
Printed Part, Print Head Body | 1
Printed Part, Print Head Clamp | 1
Printed Part, BondTech Clamp 1 | 1
Printed Part, BondTech Clamp 2 | 1
Printed Part, X&Y Belt Guide | 2
Printed Part, Y Motor Mount | 1
Printed Part, Z Motor Mount | 1
Printed Part, X&Y Spacer | 8
Printed Part, Lower Rod Mount | 1
Printed Part, Upper Rod Mount | 1
Printed Part, Z End Stop Mount | 1
Printed Part, Z End Stop Magnet Mount | 1
Printed Part, Z Adjustment Nut | 3
Printed Part, Spool Holder Part1 | 1
Printed Part, Spool Holder Part2 | 1
Printed Part, Spool Holder Part3 | 1
Printed Part, Spool Holder Part4 | 1
Printed Part, IO Mount | 1
Printed Part, Rambo Mini Mount 1 | 1
Printed Part, Rambo Mini Mount 2 | 2
Printed Part, LCD Mount 1 | 1
Printed Part, LCD Mount 2 | 1
Printed Part, LCD Mount 3 | 1
Printed Part, LCD Mount 4 | 1
total Printed parts | 55