## Kitten with Heated Bed
Purchased Parts
Part Description | Part# or SKU# | Cost | quantity | ex cost | calagory | Supplier | notes
NEMA14 34mm 0.8A or 1.25A stepper motor | SMNEMA14 | 6.8 | 2 | 13.6 | electrical | robotdigg | Change to higher toque part?
Huxley Nema14 Linear Stepper Motor w/ 180mm Tr5*2 Acme Leadscrew | 14HY007-180T52 | 32.5 | 1 | 32.5 | electrical | robotdigg
Ball Bearing 683, 684, 685, 686 | BB683456 | 5 | 1 | 5 | mechanical | robotdigg | 684 bearing is the correct one
Open Ended 6mm Width GT2 Belt | GT2-6-OPEN | 9 | 1 | 9 | mechanical | robotdigg | Order one 5-Meter Length for 3 printers
2510 12V 0.1A DC Fan | E2510FAN | 1.8 | 1 | 1.8 | electrical | robotdigg
Nylon Cable Ties 2.5*100mm 100pcs n 3.6*200mm 100pcs Pack | M001 | 1.8 | 1 | 1.8 | mechanical | robotdigg
Geared Nema17 Stepper Motor | GNEMA17-34 | 28 | 1 | 28 | electrical | robotdigg
2GT 20 Tooth 6.35mm Bore Pulley | GT2-20T-6.35B-6 | 1.85 | 8 | 14.8 | mechanical | robotdigg
Rostock 16 Teeth 5mm Bore GT2 Pulley | GT2-16T-5B-6-RO | 1.8 | 2 | 3.6 | mechanical | robotdigg
Full Graphic Smart LCD Controller |  | 69 | 1 | 69 | electrical | reprapdiscount | there are less expensive sources for this part, but quality may not be as good
30cm USB2.0 B Female to Male Panel Mount Printer 90°Right Angle Cable Lead Black |  | 1.79 | 1 | 1.79 | electrical | ebay | ebay user bg27cyf (HK, Long Lead Time)
10 PCS [R188zz] R188 1/4"x 1/2"x 0.187" Metal Shielded Ball Bearings |  | 5.99 | 1 | 5.99 | electrical | ebay | ebay user speed_mart (HK, Long Lead Time)
15PCS 5.5mm x 2.1mm DC Power Supply Female Jack Socket Panel Mount Connector M81 |  | 6.99 | 1 | 6.99 | electrical | ebay | ebay user weisschang2011 (US)
4"X4" 100W 12V Silicone Heater Pad with 3M PSA and Thermistor |  | 24.99 | 1 | 24.99 | electrical | ebay | ebay user Keenovo
12V 12A Laptop Style Power Supply with barrel plug |  | 29 | 1 | 29 | electrical | ebay
Mini-Rambo 1.3 | UMMINIRAMBOPAC13 | 120 | 1 | 120 | electrical | ultimachine | get with Optical Endstop Kits w/ Wiring
10mm shaft | SFJ10-210 | 8.44 | 2 | 16.88 | mechanical | misumi
6mm shaft | PSFJ6-164 | 6.6 | 2 | 13.2 | mechanical | misumi
.25in shaft | U-SFJ0.25-L7.75 | 8.37 | 4 | 33.48 | mechanical | misumi
linear bearing 6 x 10 x 35mm | LMKW6 | 13.35 | 2 | 26.7 | mechanical | misumi
Flanged Linear Bushings 10 x 19 x 47mm compact pilot flange | LHICD10 | 9.82 | 2 | 19.64 | mechanical | misumi
3 series m3 square nuts | HNSQ3-3 | 8.28 | 1 | 8.28 | mechanical | misumi
Aluminum Frame 3 series 240mm | HFS3-1515-240 | 2.64 | 4 | 10.56 | mechanical | misumi
Aluminum Frame 3 series 170mm | HFS3-1515-170 | 2.64 | 8 | 21.12 | mechanical | misumi
Screw, M3 x 8mm Socket Cap, 91502A103 Metric Blue | 91502A103 | 8.81 | 1 | 8.81 | mechanical | McMaster
Screw, M2.63-1.06 X 10mm Torx, 99397A354 | 99397A354 | 12.3 | 1 | 12.3 | mechanical | McMaster
Screw, M2.63-1.06 X 14mm Torx, 99397A359 | 99397A359 | 14.4 | 1 | 14.4 | mechanical | McMaster
Screw, 4-40 x .625 Socket Cap, 92196A112 | 92196A112 | 5.02 | 1 | 5.02 | mechanical | McMaster
Screw, 4-40 x 1.25 Socket Cap, 92196A302 | 92196A302 | 7.07 | 1 | 7.07 | mechanical | McMaster
Screw, Shoulder Low Profile M3 4 x 16, 90323A217 | 90323A217 | 3.55 | 1 | 3.55 | mechanical | McMaster
Screw, Shoulder Low Profile M3 4 x 20, 90323A218 | 90323A218 | 3.87 | 1 | 3.87 | mechanical | McMaster
Screw, M4 x 8mm Socket Cap, 91292A108 | 91292A108 | 6 | 1 | 6 | mechanical | McMaster
Corrugated Wrap-Around Polyethylene Sleeving, 3/8" ID, 5' Length, Black | 7840K72 | 2.52 | 1 | 2.52 | mechanical | McMaster | Order one 5-foot Length for 3 printers
Steel Compression Spring Zinc-Plated Music Wire,.500" Long,.480" OD,.055" Wire | 9657K277 | 10.35 | 1 | 10.35 | mechanical | McMaster
Multipurpose 6061 Aluminum 8" x 6" x .25" | 8975K443 | 13.24 | 1 | 13.24 | mechanical | McMaster | raw material
Multipurpose 6061 Aluminum 6" x 6" x .125" | 8975K437 | 8.39 | 1 | 8.39 | mechanical | McMaster | raw material
Spacer, 4 x 4mm, 94669A006 | 94669A006 | 1.25 | 2 | 2.5 | mechanical | McMaster
Heat-Resistant Borosilicate Glass 5" x 5" x 1/8" 8476K15 | 8476K15 | 12.63 | 1 | 12.63 | mechanical | McMaster
E3D Lite6 Full Kit - 1.75mm Universal (with Bowden add-on) (12v) |  | 40 | 1 | 40 | mechanical | e3d-online | price is an estmate of 25 british pounds in USD
Bondtech Extruder V2 1.75 Mechanical Kit + SLS |  | 80 | 1 | 80 | mechanical | Bondtech | shop.Bondtech.se (uses a kitten specific mounting bracket in the printed parts area of BOM)
Adapter Direct - Bowden 1.75 |  | 7.9 | 1 | 7.9 | mechanical | Bondtech | shop.Bondtech.se
Omnipolar Hall Switch |  | 1.7 | 3 | 5.1 | electrical | digikey | need part number
Gap Pad |  | 10 | 1 | 10 | electrical | digikey | need part number
N50. 14mm x 1mm Disc Magnet | D1063 | 0.6 | 7 | 4.2 | mechanical | Super Magnet Man
buildtak 4.5" x 4.5"
|  |  | Number Of Parts | Parts Cost
|  |  | 79 | 775.57

## Printed Parts
Printed Parts
File name | Qty
Printed Part, Corner, Upper Front Right | 2
Printed Part, Corner, Upper Front Left | 1
Printed Part, Corner, Upper Back Right | 1
Printed Part, X&Y End | 4
Printed Part, X&Y End Belt Clamp 1 | 4
Printed Part, X&Y End Belt Clamp 2 | 4
Printed Part, X&Y End Belt Clamp 3 | 4
Printed Part, Print Head Body | 1
Printed Part, Print Head Clamp | 1
Printed Part, BondTech Clamp 1 | 1
Printed Part, BondTech Clamp 2 | 1
Printed Part, X&Y Belt Guide | 2
Printed Part, Y Motor Mount | 1
Printed Part, Z Motor Mount | 1
Printed Part, X&Y Spacer | 8
Printed Part, Lower Rod Mount | 1
Printed Part, Upper Rod Mount | 1
Printed Part, Z End Stop Mount | 1
Printed Part, Z End Stop Magnet Mount | 1
Printed Part, Z Adjustment Nut | 3
Printed Part, Spool Holder Part1 | 1
Printed Part, Spool Holder Part2 | 1
Printed Part, Spool Holder Part3 | 1
Printed Part, Spool Holder Part4 | 1
Printed Part, IO Mount | 1
Printed Part, Rambo Mini Mount 1 | 1
Printed Part, Rambo Mini Mount 2 | 2
Printed Part, LCD Mount 1 | 1
Printed Part, LCD Mount 2 | 1
Printed Part, LCD Mount 3 | 1
Printed Part, LCD Mount 4 | 1
total Printed parts | 55