## Purchased Parts
Printer Kitten Purchased Parts
Part Description | Part# or SKU# | Estmated Cost Per Part | qty | ex cost | Source | Notes/ Recommendations
Motor, Stepper, NEMA14 X 44mm | MNEMA14-44 | 7.9 | 2 | 15.8 | robotdigg
Motor, Stepper, NEMA14 with Tr5*2 Acme Leadscrew | 14HY007-180T52 | 32.5 | 1 | 32.5 | robotdigg
Belt, GT2 6mm, Open Ended | GT2-6-OPEN | 1.8 | 2 | 3.6 | robotdigg | Order one 5-Meter Length for 3 printers
Fan, 25mm, 12V | E2510FAN | 1.8 | 1 | 1.8 | robotdigg
Motor, Stepper, Geared Nema17 | GNEMA17-34 | 27 | 1 | 27 | robotdigg
Pulley, GT2, 20 Tooth, 6.35mm Bore | GT2-20T-6.35B-6 | 1.85 | 8 | 14.8 | robotdigg
Pulley, GT2, 16 Teeth, 5mm Bore | GT2-16T | 1.8 | 2 | 3.6 | robotdigg | 5mm bore option
Bearing, 684ZZ, pack of 10 | BB683456 | 5 | 1 | 5 | Robotdigg | You will use 4 of these bearings
Screw, M3 x 8mm Socket Cap, Pack of 25 | SCS-M3-08 | 0.62 | 3 | 1.86 | trimcraftavationrc | You will use about 62 of these screws
Screw, M3 x 8mm Flat, Pack of 25 | 336 | 0.45 | 1 | 0.45 | trimcraftavationrc | You will use 4 of these screws
Screw, M3 x 8mm Button, pack of 25 | BSC_M3_8 | 0.61 | 1 | 0.61 | trimcraftavationrc | You will use 1 of these screws
Screw, M4 x 8mm Socket Cap, pack of 25 | SCS-M4-08 | 0.9 | 1 | 0.9 | trimcraftavationrc | You will use 4 of these screws
Screw, 4-40 x .625 Socket Cap, pack of 25 | SCS-440X5/8 | 0.47 | 1 | 0.47 | trimcraftavationrc | You will use 4 of these screws
Screw, 4-40 x 1.25 Socket Cap, pack of 12 | 147 | 0.49 | 1 | 0.49 | trimcraftavationrc | You will use 4 of these screws
Nut, M3, pack of 25 | PHN-M3 | 0.24 | 1 | 0.24 | trimcraftavationrc | You will use 6 of these nuts
Nut, M3 Lock, pack of 25 | NYLK-M3 | 0.39 | 1 | 0.39 | trimcraftavationrc | You will use 4 of these nuts
Washer, M3, pack of 25 | FW-M3 | 0.14 | 1 | 0.14 | trimcraftavationrc | You will use 3 of these washers
Washer, M3 Split Lock, pack of 25 | SLW-M3 | 0.16 | 1 | 0.16 | trimcraftavationrc | You will use 3 of these washers
Heat Shrink Tubing, 1/16" 1 foot | HST-1-16 | 0.49 | 1 | 0.49 | trimcraftavationrc | This is for the endstop hall switches
Screw, M3 x 30mm Flat, pack of 25 | 92125A140 | 5.06 | 1 | 5.06 | McMaster | You will use 3 of these screws
Screw, M2.63-1.06 X 10mm Torx, pack of 50 | 99397A416 | 9.92 | 1 | 9.92 | McMaster | You will use about 20 of these screws
Screw, M2.63-1.06 X 14mm Torx, pack of 50 | 99397A583 | 11.78 | 1 | 11.78 | McMaster | You will use about 24 of these screws
Screw, Shoulder M3 4 x 16 | 92981A144 | 2.35 | 1 | 2.35 | McMaster
Screw, Shoulder M3 4 x 20 | 92981A145 | 2.39 | 1 | 2.39 | McMaster
Spacer, 4 x 4mm | 94669A006 | 1.25 | 2 | 2.5 | McMaster
Spring, pack of 12 | 9657K288 | 10.35 | 1 | 10.35 | McMaster | You will usae 3 of these springs
Bumper, pack of 50 | 95495K24 | 5.85 | 1 | 5.85 | McMaster | You will use 4 of these bumpers
Glass, 5" x 5" x .125" | 8476K15 | 12.63 | 1 | 12.63 | McMaster
O-Ring, 011 Viton, pack of 100 | 9464K16 | 6.32 | 1 | 6.32 | McMaster | You will use 1 of these O-rings
Zip Tie, 4", pack of 100 | 7130K52 | 2.43 | 1 | 2.43 | McMaster
Shaft, 10mm | SFJ10-210 | 8.44 | 2 | 16.88 | misumi
Shaft, 6mm | PSFJ6-164 | 6.6 | 2 | 13.2 | misumi
Bearing, Linear, 6 x 10 x 35mm | LMKW6 | 13.35 | 2 | 26.7 | misumi | I do not recommend buying cheap Chineese linear bearings.
Bearing, Linear, flange, 10 x 19 x 47mm | LHICD10 | 9.82 | 2 | 19.64 | misumi | I do not recommend buying cheap Chineese linear bearings.
Nuts, Square, m3, pack of 100 | HNSQ3-3 | 8.28 | 1 | 8.28 | misumi | You will use about 32 of these nuts
Frame, Aluminum, 3 series 240mm | HFS3-1515-240 | 2.64 | 4 | 10.56 | misumi
Frame, Aluminum, 3 series 170mm | HFS3-1515-170 | 2.64 | 8 | 21.12 | misumi
Shaft, 0.25 X 7.75in | U-SFJ0.25-L7.75 | 4.2 | 4 | 16.8 | misumi
Mini-Rambo 1.3 | UMMINIRAMBOPAC13 | 120 | 1 | 120 | ultimachine | get with Optical Endstop Kits w/ Wiring so you get the correct endstop wires
Hot End, E3D Lite6 Full Kit - 1.75mm Universal (with Bowden add-on) (12v) | NA | 40 | 1 | 40 | e3d-online
Extruder, Bondtech, V2 1.75 Mechanical Kit | NA | 60 | 1 | 60 | Bondtech | shop.Bondtech.se
Adapter Direct - Bowden 1.75 | NA | 7.9 | 1 | 7.9 | Bondtech | shop.Bondtech.se
Omnipolar Hall Switch | AH1809-P-B-ND | 0.759 | 3 | 2.277 | digikey
Thermal Pad, Gap Pad GP1500-0.060 | BER228-ND | 39.76 | 1 | 39.76 | digikey | You will have lots of extra if you buy this sheet of thermal pad. Less expensive cut to size pads will be available on printerkitten.com
Full Graphic Smart LCD Controller | 12864LCD | 69 | 1 | 69 | reprapdiscount | You can find this for a much better price just be wary of the quality of knock offs
USB B Extension, 30cm, Female to Male, Panel Mount, 90°Right Angle | NA | 3 | 1 | 3 | aliexpress | You want to make sure you are getting the correct style
Bed Clip, UM2 | NA | 2 | 3 | 6 | aliexpress
Bearing, R188 | R188-ZZ | 3.75 | 8 | 30 | bocabearings | Less expensive high quality bearings are available, but Boca Bearings will for sure be good
Heater Pad, with Thermister, 4"X4", 100W 12V | NA | 24.99 | 1 | 24.99 | ebay user Keenovo | (Optional) ebay user Keenovo
DC Power Jack, Panel Mount, 5.5mm x 2.1mm, pack of 15 | NA | 6.99 | 1 | 6.99 | ebay user weisschang2011 | you only need one of these
Power Supply, 12V | NA | 30 | 1 | 30 | ebay | >5Amp no heated bed , >12Amp with 100watt bed, >9Amp 50watt bed
N50. 3mm x 1 mm Disc Magnet | D1007 | 0.19 | 3 | 0.57 | SuperMagnetMan
BuildTak, 4.5" x 4.5" Square, Black (Pack of 3) | NA | 9.35 | 1 | 9.35 | Amazon
Z-Axis Frame | NA | 50 | 1 | 50 | machine shop? | This is one 1 of 2 not off the shelf parts for the printer. Will be available on printerkitten.com Drawings are available if you wish to source/make your own.
Z-Axis Bed | NA | 50 | 1 | 50 | machine shop? | This is one 1 of 2 not off the shelf parts for the printer. Will be available on printerkitten.com Drawings are available if you wish to source/make your own.
| Total Purchased Parts Cost |  |  | 864.897
Usefull tools you may consider buying
Torx L-Key, T8 | 6959A14 | 2.13 | 1 | 2.13 | McMaster | This is usefull for the plastic threadforming screws

## Printed Parts
Printed Parts
File name | Qty
Printed Part, Corner, Upper Front Right | 2
Printed Part, Corner, Upper Back Right | 1
Printed Part, Corner, Upper Front Left | 1
Printed Part, Y Motor Mount | 1
Printed Part, Z Axis Upper Rod Mount | 1
Printed Part, Z Axis Lower Rod Mount | 1
Printed Part, Z End Stop Magnet Mount | 1
Printed Part, Z End Stop Mount | 1
Printed Part, Z Motor Mount | 1
Printed Part, BondTech Clamp 1 | 1
Printed Part, BondTech Clamp 2 | 1
BondTech Housing V2 Front 1.75 | 1
BondTech Housing V2 Rear | 1
Printed Part, Z Adjustment Nut | 3
Printed Part, IO Mount | 1
Printed Part, X&Y End | 4
Printed Part, Print Head Body | 1
Printed Part, Print Head Clamp | 1
Printed Part, Spool Holder Part1 | 1
Printed Part, Spool Holder Part4 | 1
Printed Part, Spool Holder Part2 | 1
Printed Part, Spool Holder Part3 | 1
Printed Part, LCD Mount 1 | 1
Printed Part, LCD Mount 2 | 1
Printed Part, LCD Mount 3 | 1
Printed Part, LCD Mount 4 | 1
Printed Part, Rambo Mini Mount 1 | 2
Printed Part, Rambo Mini Mount 2 | 1
Printed Part, X&Y Belt Guide | 2
Printed Part, X&Y Spacer | 8
Printed Part, X&Y End Belt Clamp 1 | 4
Printed Part, X&Y End Belt Clamp 2 | 4
Printed Part, X&Y End Belt Clamp 3 | 4
total Printed parts | 57